## Data Sheet (311-1)
Annex-2: Small-Scale Hydropower; Subtask B2 "Innovative Technologies for Small-Scale Hydro"
IEA Annex-2 STB2 Data Sheet about Innovative Technology（311-1）
1 | Project Title | Subject | In-Line type Hydraulic Turbine Generator | Attachments and Additional Remarks
|  | Commercial Name | Linepower
2 | Project Classification | Technological Categories | 3. Construction (Civil Work, E&M)
|  | Target Categories | 31. Cost/Time Reduction
|  | Key Categories | 311. Utilization of Previous Facilities
|  | Key Words | Water turbine, Compact generator, Integrated power generation system, In-line, Residual water supply pressure
3 | Organizations | Funding Organization | Kubota Corporation
|  | Development Organization | Kubota Corporation
4 | Abstract | In-line hydro turbine system applied to existing pipeline in water purification plant, etc. Package type unit is easy to install at site. Output; about 3 - 90kW.
5 | Features and Advantages | Technological Performance | - Integrated water turbine and generator to reduce product cost.
- Able to be installed in piping, minimizing space requirements.
- Built-in generator to reduce noise.
- Unit high efficiency and stable quality applied by cultivated technologies in pump manufacturing
- Designed for use with water supplies where oil pollutants are to be absolutely avoided.
|  | Cost Performance | - Generating capacity of 30kW or greater is cost-effective. - Good economics at sites providing good effective head (effective in cases small flow and large head)
|  | Environmental Performance | - Effective use of residual pressure in previously unused water supply facilities (contributes to CO2 reduction)
6 | Scope of Application | Basic Specifications | Head : 3-70m, Flow : 0.07-1.8m3/sec, Output : 3-90kW
|  | Purpose of Application | Water supply
|  | Technological Conditions for Application | See Fig. 1 Water Turbine Selection Diagram
7 | Status of Project | Present Status | Commercial Stage
|  | Period | Year of Commencement : 2000 Year of Completion : 2001(completion of development)
8 | Results of Application | Results of Experiments or Demonstration Tests | Field testing at "Showa Water Purification Plant, Saitama Prefecture Enterprise Bureau" No problems found in water quality, vibration or noise checks.
|  | Results of Sales/Practical Applications | See "Table 1 Supply List of Line Power"
9 | Evaluation | Contribution to Cost Reduction | This pipe insertion type does not require expansion work; therefore, work costs (such as civil engineering work and pipe replacement work) can be reduced. The cost can also be reduced by standardization that allows the shared use of designs and parts.
|  | Enlargement of Applicability | The application of hydraulic power generation has been extended to serve water, sewage and industrial water that were not used for conventional hydraulic power generation.
|  | Support for Operation & Maintenance | The maintenance is easy due to the simple structure and strong casing which have been achieved by the integrated structure.
10 | References | 1. 2006 Kubota Technical Report – Development of Kubota ‘Line Power’ In-line Hydroelectric Turbine.
2. Water Supply Technology Research Center
- Manual for Installation of Hydroelectric Generation Equipment in Pipelines (2005)
11 | Appendices | Fig. 1 Test Facilities for Line Power
Fig. 2 Water Turbine Selection Chart
Fig. 3 Construction of Line Power
Fig. 4 Site Photo (Minami-Senjyu Water Works, Bureau of Waterworks Tokyo Metropolitan Government)
Fig. 5 System Diagram (Minami-Senjyu Water Works, Bureau of Waterworks Tokyo Metropolitan Government)
Table 1 Supply List of Line Power
12 | Inquiries | Organization / Department | Kubota Corporation, Pump Operations Division, Sales Promotion Section
|  | Ａｄｄｒｅｓｓ | 3-1-3 Nihonbashi-muromachi, Chuo-ku, Tokyo 103-8310
|  | TEL・FAX | Tel： 03-3245-3425 Fax： 03-3245-3454
|  | URL・Email | URL : http://www.kubota.co.jp/ E-mail : pump@kubota.co.jp
Turbine-Generator
Pressure regulator
Fig. 1 Test Facilities for Line Power
used for Treatment Plant (without Reverse Power)
Power use
Constant flow control (flow setting differs by day and month)
Control
38 (kW)
Generated power
21.0 (m)
Effective head
0.222(m3/s) =800 (m3/h)
Flow
Φ250 （mm）
Water turbine diameter
Fig. 2 Water Turbine Selection Chart
Fig. 3 Construction of Line Power
Fig. 4 Site Photo
(Minami-Senjyu Water Works, Bureau of Waterwoks Tokyo Metropolitan Government)
Fig. 5 System Diagram
(Minami-Senjyu Treatment Plant, Bureau of Waterworks Tokyo Meteopolitan Government)
Table 1 Supply List of Line Power