## Data Sheet (311-2)
IEA Implementing Agreement for Hydropower Technologies and Programmes
Annex-2: Small-Scale Hydropower; Subtask B2 "Innovative Technologies for Small-Scale Hydro"
IEA Annex-2 STB2 Data Sheet about Innovative Technology（311-2）
1 | Project Title | Subject | Micro Tubular Water Turbine | Attachments and Additional Remarks
|  | Commercial Name | Micro Tubular Water Turbine
2 | Project | Technological Categories | 3. Construction (Civil Work, E & M)
| Classification | Target Categories | 31. Cost/Time Reduction
|  | Key Categories | 311. Utilization of Previous Facilities
|  | Key Words | Low head water turbine, Use of existing equipment, CFD design, Water and sewage, Agricultural water channel
3 | Organizations | Funding Organization | Fuji Electric Systems Co. Ltd.
|  | Development Organization | Fuji Electric Systems Co. Ltd.
4 | Abstract | A 3-250kW micro hydropower system making effective use of currently unused energy in existing regulator valves and falls in water channels. A generator unit aimed for reduced costs of public works, increased annual power output, and ease of maintenance. See Fig. 1 Outline Diagram of Water Turbine and Generator
5 | Features and Advantages | Technological Performance | - Three types of standard unit in sequence. - Series configuration allows use even with high heads. - Wide operating range for high-efficiency.
|  | Cost Performance | - Unitary design permits installation of a water turbine-generator package, and thus reduces installation costs.
|  | Environmental Performance | - Simplified structure simplifies maintenance.
6 | Scope of Application | Basic Specifications | Micro Tubular Water Turbine Runner Diameter : 290, 500, 760mm Adjustable Runner Blade Angle, Induction or Synchronous Generator, Control System
|  | Purpose of Application | Water and sewage, agricultural water, general rivers
|  | Technological Conditions for Application | See Fig. 3 Water Turbine Selection Diagram Head : 2 - 20m, Flow : 0.1 - 3m3/s, Output : 3 - 250kW
7 | Status of Project | Present Status | Commercial Stage
|  | Period | Year of Commencement: April 2001 Year of Completion:March 2003 (completion of development)
8 | Results of Application | Results of Experiments or Demonstration Tests | Demonstration and testing at Kasai Sewage Treatment Station, Tokyo (currently Kasai Water Recycling Center) Output: Maximum 37.0kW (range 11 - 37kW) Flow: Maximum flow used 0.68m3/sec (0.35 - 0.98m3/s) Head: Effective head 5.05m Duration of testing: July 200
|  | Results of Sales/Practical Applications | See "Table 1 Supply List of Micro Tubular Turbine"
9 | Evaluation | Contribution to Cost Reduction | This pipe insertion type does not require expansion work; therefore, work costs(such as civil engineering work and pipe replacement work) can be reduced. The cost can also be reduced by standardization that allows the shared use of designs and parts.
|  | Enlargement of Applicability | The application of hydraulic power generation has been extended to service water, sewerage and industrial water that were not used for conventional hydraulic power generation. In addition, the application can be extended further because the function (movable runner vane) to control the flow rate is provided.
|  | Improvement of Efficiency | Efficiency improvements cannot be expected due to standardization. However, this technology is suitable for a variable flow rate because the function(movable runner vane) to control the flow rate is provided.
10 | References | 1. M. Inagaki, T. Watanabe – Development of an Environmentally Friendly Micro Hydropower System. Electrical Review, Vol.88No.4.2003.p65-70 (in Japanese)
2. T. Tsukamoto, K. Izutsu – Development of a Micro Tubular Water Turbine for a Wide Range of Applications. Fuji Electric Journal, Vol.76.No.9.2003.p577-580 (in Japanese)
11 | Appendices | Fig. 1 Construction of Micro Hydro Tubular Turbine
Fig. 2 Runner Blade Operating Mechanism
Fig. 3 Turbine Selection Chart
Fig. 4 Unit installed in Kasai Water Reclamation Center
Fig. 5 Unit installed in Morigasaki Water Reclamation Center
Table 1. Supply List of Micro Tubular Turbine
12 | Inquires | Organization / Department | Fuji Electric Systems Co. Ltd., Energy Solutions Integration Division, Energy Systems Section
|  | Ａｄｄｒｅｓｓ | Hino City, Fuji-cho 1, Tokyo 191-8502
|  | TEL・FAX | tel:042-585-6844 fax:042-589-7066
|  | URL・Email | http://www.fujielectric.co.jp
Fig. 1 Construction of Micro Hydro Tubular Turbine
Table 1 Supply List of Micro Tubular Turbine
Fig. 3 Turbine Selection Chart
Fig. 2 Runner Blade Operating Mechanism
Fig. 4 Unit installed in
Kasai Water Reclamation Center
Fig. 5 Unit installed in
Morigasaki Water Reclamation Center