## Data Sheet (313-2 )
IEA Implementing Agreement for Hydropower Technologies and Programmes
Annex-2: Small-Scale Hydropower; Subtask B2 "Innovative Technologies for Small-Scale Hydro"
IEA Annex-2 STB2 Data Sheet about Innovative Technology（313-2）
1 | Project Title | Subject | Bottom Entry Siphon type Small Hydropower System | Attachments and Additional Remarks
|  | Commercial Name | BEST packaged small hydro station
2 | Project Classification | Technological Categories | 3. Construction (Civil Work, E&M)
|  | Target Categories | 31. Cost/Time Reduction
|  | Key Categories | 313. Simplification of Facilities
|  | Key Words | Packaged Low Head Power Station, Low-head turbine, Fish-friendly Turbine, Integrated Power Generation System, Siphon System, Trash Rack
3 | Organizations | Funding Organization | Rapid-Eau Technologies Inc.
|  | Development Organization | Rapid-Eau Technologies Inc.
4 | Abstract | The BEST packaged power station provides an inexpensive and environmentally friendly method of extracting low head energy from rivers and streams where there is a drop of 2 to 8 metres to over distances to 100 metres, and 10 to 200 kilowatts is desired. The water turbine employing a fish-friendly runner is mounted horizontally in a turbine house complete with generator and controls with the turbine's intake facing downward toward a trash-rack system used to screen the incoming water.
5 | Features and Advantages | Technological Performance | - The horizontal trash-racks reduce the depth of head-pond needed to draw water into the turbine house. - The heat generated in the turbine house is directed to the trash-racks to keep them ice free in cold climates. - The trash racks are monitored by the control system to enable the vacuum to be broken so that the water in the turbine and intake will backwash the trash-racks removing the debris. - Air entrainment in the siphon loop is reduced as the turbine breaks up the air at the top of the siphon loop into small bubbles and distributes them in a rotating water column to be carried down and out the draft tube.
|  | Cost Performance | - The horizontal turbine is dry and readily accessible to ease repair and maintenance. - Very little if any civil works are needed making the station easy to site and if the station is removed there is no scaring of the landscape.
|  | Environmental Performance | - The turbine rotates the incoming water stream without the use of stationary vanes which would interfere with the passage of fish. The water's energy is extracted under vacuum using a low velocity, low flow runner that allows passing fish to avoid collision with the runner blades. - Provision of strobe light and noise on the turbine intake can easily repel fish from the trash-rack area. - All mechanical components are in a visually attractive soundproofed housing. - No oil is used in the station. The turbine bearings are lubricated with environmentally friendly grease.
6 | Scope of Application | Basic Specification | Available Head : 2 - 8m, Output : 10 - 200kW The package consists of a steel box containing the turbine and generator, and control system.
|  | Purpose of Application | Low head power generation from rivers and streams : - At larger plants where there is a requirement for spillage over a low dam to mitigate enviromental concerns - At remote sites where a quick and easy solution is needed to generate a modest amount of water power - At small on grid sites where the base flow is taken to generate power for sale.
|  | Technological Conditions for Application | The following items shall be taken into the consideration to design the available output, head and conduit length: - Cavitation characteristics of the turbine - Air locking by dissolved air accumulation at the high point of siphon
7 | Status of Application | Present Status | Demonstration Stage
|  | Period | Year of Commencement : 2010 Year of Completion : 2011
8 | Results of Application | Results of Experiments or Demonstration Tests
|  | Results of Sales/Practical Applications | - Brantford City water treatment plant : Head=4(m), Output=130(kW), 52(in) diameter turbine, supplied in 1985 - Laurentian Lodge/Ontario : Gross Head=7(m), Output=26(kW), 20(inch) diameter turbine, supplied in 1983
9 | Evaluation | Contribution to Cost Reduction | The costs including the civil engineering work cost can be considerably reduced because turbine, generator and trash rack have been packaged in one steel box, and also siphon system is integrated in this unit.
|  | Mitigation of Environmental Impact | The turbine is designed to allow passing fish to avoid collision with the runner blades. The provisions to repel fish from the trash-rack area are also provided.
|  | Enlargement of applicability | The application is extended to low heads of 2 - 8m, and available for spillage over a low dam to mitigate environmental concerns
10 | References | - Bess(Bottom Entry Siphon System) Packaged Small Hydro Station
- Development History of the BESS Packaged Small Hydro Station
11 | Appendices | Fig. 1 Longitudinal Section Drawing of BEST(Bottom Entry Siphon Turbine) Small Hydro Station
Photo 1 Packaged station being loaded for shipment 1983
Photo 2 View of the discharge pipe entering the tailrace with the bridge seen at top
Photo 3 Interior view showing turbine and generator
Photo 4 A view of the fish-friendly model runner
12 | Inquiries | Organization and Department | Rapid-Eau Technologies Inc.
|  | Address | 1220 Shouldice Road Cambridge, Ontario N1R 5S5
|  | Tel・FAX | 519-740-8786
|  | URL・Email | dgdemontmorency@rapid-eau.com
Photo 1 Packaged station being loaded for shipment 1983
Photo 3 Interior view showing turbine and generator
Fig. 1 Longitudinal Section Drawing of BEST(Bottom Entry Siphon Turbine) Small Hydro Station
Photo 2 View of the discharge pipe entering the tailrace with the bridge seen at top
Photo 4 A view of the fish-friendly model runner