## Data Sheet (311-4)
IEA Implementing Agreement for Hydropower Technologies and Programmes
Annex-2: Small-Scale Hydropower; Subtask B2 "Innovative Technologies for Small-Scale Hydro"
IEA Annex-2 STB2 Data Sheet about Innovative Technology（311-4）
| 1 | Project Title | Subject | Inline type Micro Francis Turbine Generator System | Attachments and Additional Remarks
|  |  | Commercial Name | Energy Recovery System
| 2 | Project Classification | Technological Categories | 3. Construction (Civil Work, E&M)
|  |  | Target Categories | 31. Cost/Time Reduction
|  |  | Key Categories | 311. Utilization of Previous Facilities
|  |  | Key Words | Integrated power generation system, Variable speed water turbine, Automatic control system
| 3 | Organizations | Funding | Hitachi Industrial Equipment Systems Co., Ltd.
|  |  | Development Organization | Hitachi Industrial Equipment Systems Co., Ltd.
| 4 | Abstract | A 0.5-9kW micro hydropower generation system employing the flow and head available in cooling water piping used with air conditioning in buildings and factories etc. Highly efficient recovery of energy is possible by controlling the speed of the water turbine to an optimum value for the effective head. The use of an integrated generator and inline water turbine able to be installed in piping ensures a compact system.
| 5 | Features and Advantages | Technological Performance | - Optimum speed control Control to ensure optimum speed of the water turbine in response to variations in fall ensures highly efficient operation.
- Small size Integration of the water turbine and generator in an inline format ensures a compact unit with reduced space requirements.
- Able to handle a wide range of flows and falls A wide range of flows and falls are accommodated by the ability to install multiple units in series or parallel.
|  |  | Cost Performance | Use of general industrial technology ensures a high level of cost-effectiveness.
|  |  | Environmental Performance | Same level of low noise and environmental suitability to general industrial equipment.
| 6 | Scope of Application | Basic Specifications | In-line type Turbine, Synchronous/Induction type Generator, Optimum Speed Control for Generation
|  |  | Purpose of Application | Industrial inflow piping, plant cooling piping, hot and cold water return piping for plant and building air conditioning heat storage tanks.
|  |  | Technological Conditions for Application | Refer to "Fig. 5 Turbine Generator Selection Chart"
| 7 | Status of Project | Present Status | Commercial Stage
|  |  | Period | Year of Commencement: Year of Completion:
| 8 | Results of Application | Results of Experiments or Demonstration Tests
|  |  | Results of Sales/Practical Applications | (1) Fuji Xerox Co. Ltd, Iwatsuki Office Maximum output: 2.4kW x 2 units (total 4.8kW), maximum water usage: 1.0m3/min Effective head: 50m (25m per unit with 2 units in series) (2) Koyo Paper Mfg. Co. Ltd Maximum output: 9.6kW, flow: 3.0m3/min, effective head: 40m (3) NGK Spark Plug Co. Ltd Maximum output: 6.0kW, flow: 2.5m3/min, effective head: 25m
| 9 | Evaluation | Contribution to Cost Reduction | This pipe insertion type does not require expansion work; therefore, the work costs(such as pipe replacement work) can be reduced. The cost can also be reduced by standardization that allows shared use of designs and parts.
|  |  | Enlargement of Applicability | The application is extended to cooling water for air conditioners in buildings and factories which were not used for conventional hydraulic power generation.
|  |  | Improvement of Efficiency | The efficiency has been improved by the optimal rotation rate control.
| 10 | References | N.A.
| 11 | Appendices | Fig. 1 Construction of Energy Recovery Unit
Fig. 2 Outview of 9kW Unit
Fig. 3 Outview of 3kW Unit
Fig. 4 Turbine Generator Specification
Fig. 5 Turbine Generator Selection Chart
Fig. 6 Installation Example of 3kW Unit
Fig. 7 Installation Example of 9kW Unit
| 12 | Inquires | Organization / Department | Hitachi Industrial Equipment Systems Co. Ltd, Industrial Systems Division, Equipment Engineering Section, Energy and Environmental Systems Technology Group, Technical manager: K. Sakai
|  |  | Address | AKS Building, Kandaneribeicho-3, Chiyoda-ku, Tokyo 101-0022
|  |  | TEL・FAX | Tel: 03-4345-6231 Fax： 03-4345-6910
|  |  | URL・Email | http://www.hitachi-ies.co.jp/solution/kankyo/enekaishu/index.htm, sakai-takatoshi@hitachi-ies.co.jp
Fig. 6 Installation Example of 3kW Unit
Fig. 7 Installation Example of 9kW Unit
Fig. 5 Turbine Generator Selection Chart
Blades
Fig. 1 Construction of
Energy Recovery Unit
Fig. 2 Outview of 9kW Unit
Fig. 3 Outview of 3kW Unit
Flow
Turbine
Generator
Runner
Fig. 4 Turbine Generator Specificationt

## Sheet1
Type | EBS-F80H | EBS-F80M | EBS-F80L | EBS-F125
Turbine Bore Dia. (mm) | 80 |  |  | Inlet : 100 Outlet : 125
Gen. Efficiency (%) | Max. 56 | Max. 57 | Max. 61 | Max. 59
Output (kW) | 0.5～3.3 | 0.5～2.6 | 0.5～3.5 | 1.0～9.0
Flow (m3/min) | 0.6～1.1 | 0.7～1.08 | 0.8～1.4 | 1.5～2.8
Net Head (m) | 10～39 | 9～26 | 8～27 | 10～35
Max. Pressure (Mpa) | 1
Generator Type | Synchronous |  |  | Induction