## Data Sheet (123-1)
IEA Implementing Agreement for Hydropower Technologies and Programmes
Annex-2: Small-Scale Hydropower; Subtask B2 "Innovative Technologies for Small-Scale Hydro"
IEA Annex-2 STB2 Data Sheet about Innovative Technology（123-1）
1 | Project Title | Subject | Micro Cross Flow Turbine Generator | Attachments and Additional Remarks
|  | Commercial Name | Liter Hydropower System
2 | Project | Technical Categories | 1. Electric & Mechanical Equipment
| Classification | Target Categories | 12. Expansion of Applicability
|  | Key Categories | 123. Permanent Magnet Generator
|  | Key Words | Low head turbine, Integrated Generating System, Isolated Power Generating System, Cross Flow Turbine, Headrace
3 | Organizations | Funding | SINFONIA Technology Co., Ltd. (former "SHINKO Electric Co. Ltd.")
|  | Development Organization | SINFONIA Technology Co., Ltd. (former "SHINKO Electric Co. Ltd.")
4 | Abstract | A very compact Cross Flow Turbine Generator Unit using Permanent Magnet Generator with the output of about 1 kW. An extremely compact, permanent magnet , 10 - 1000Watt cross-flow turbine generator unit.
5 | Features and Advantages | Technological Performance | ・Standard Unit : Max. Output 0.5 kW & 1.0 kW ・This system consists of Turbine Generator Unit, Controller Unit and Battery Unit.
|  | Cost Performance | Due to integrated turbine generator unit and light weight of about 50kg, the reduction of installation cost will be expected.
|  | Environmental Performance | The maintenance requirements are reduced due to the construction being simplified.
6 | Scope of Application | Basic Specifications | Head : 0.6 - 10m , Flow : 4 - 10 L/s, output : 10 - 1,000 Watt
|  | Purpose of Application | Water Supply and Sewerage Systems, Irrigation System, Industrial Water System, Factory Effluent, River, Stream, Mountain Stream
|  | Technological Conditions for Application | Refer to Fig. 2 Performance Curves
7 | Status of Project | Present Status | Commercial Stage
|  | Period | Year of Commencement : April, '05 Year of Completion : March, '06
8 | Results of Application | Results of Experiments or Demonstration Tests
|  | Results of Sales/Practical Applications | Refer to "Table 2 Supply List".
9 | Evaluation | Enlargement of Applicability | There is a possibility of extending the application to micro-water power sites in undeveloped or isolated areas as well as exploiting unused hydro potential.
10 | References | - H. Chiya - Introduction to Small Hydroelectric Generation (in Japanese) - Micro Hydropower Club website http://www2.tba.t-com.ne.jp/hmc/ - Technical Information "Micro Hydro Generating System" published by KANDEN Engineering Ltd.
- SINFONIA Web Site : http://www.sinfo-t.jp
11 | Appendices | Fig. 1 Overview of Turbine Generator
Fig. 2 Performance Curves
Fig. 3 Photo at the sites
Table -1 Specification of Turbine Generator
Table -2 Supply List
12 | Inquiries | Organization / Department | SINFONIA Technology Co., Ltd. (former "SHINKO Electric Co., Ltd.")
|  | Address | 1-1-30 Shiba NBF Tower, Shiba-Daimon, Minato-ku, 105-8564 Tokyo, Japan
|  | TEL, FAX | Tel. 03-5473-1814 Fax. 03-5473-1842
|  | URL・Email | http://www.sinfo-t.jp
Fig.1 Overview of Turbine Generator
Figure 4 VLH DN 4500 stration
site working
Fig.3 Photo at the sites
Table 2 Supply List
Cross-flow turbine
Generator
Battery
Turbine-Generator Unit
Controller
Table 1 Specification of Turbine Generator
Turbine Flow (L/s)
Fig.2 Performance Curves
Fig.2 Performance Curves